## 28.01.2025
S.no | Models | Specifications
1 | KK-PPS-764B | Displacement: 31 cc Speed: 6500 RPM Engine: 4-Stroke Bore*Stroke: 39x26 mm Comp Ratio: 8.3:1 Max Torque: 1.2 Nm Lube Oil: 10/30SAE Fuel: Unleaded Petrol
2 | KK-PPS-765B | Displacement: 35.8 cc Speed: 6500 RPM Engine: 4-Stroke Bore*Stroke: 39x26 mm Comp Ratio: 8.3:1 Max Torque: 1.2 Nm Lube Oil: 10/30SAE Fuel: Unleaded Petrol
3 | KK-KPS-222B | Rated Power: 1 kW (1.3 hp) Liquid Output: 25-30 Liters/Minute Displacement: 35.8 cc Speed: 6500 RPM Tank Capacity: 25 L
4 | KK-TH-4C30B | Battery: DC 24V, 12Ah (Lithium Battery) Power: 300W (Brushless Motor) Blade Length: 300 mm
5 | KK-SBC-143 | Rated Power: 1.55 kW (2.1 hp) Engine: 2-Stroke Displacement: 41.5 cc Fuel: Petrol