## 06.01.2025
S.no | Models | Specifications | MRP
1 | KK-SPR-1201P | Rated Power: 3.79 kW (5.08 hp) Displacement: 212 cc SFC (Max): ≥374g/kWh Rated Speed: 3600 RPM Bore*Stroke: 70*55 mm Cutting Width: 1.13 to1.16 m Cutting Height: 6.66 - 8 cm Fuel Tank: 3.6 L | 165000
2 | KK-LBV-950 | Power: 2.2 kW Engine Type: 2-Stroke Speed: 3000+200 Air Volume: 0.5M3/H Displacement: 75.6ml | 30000
3 | KK-IC-150P | Rated Power: 1.75 kW (2.34 hp) Displacemet: 80 cc Speed: 3600 RPM Cultivation Width: 450 mm/18in Cultivation Depth: >100 cm Engine/Fuel: 4-Stroke/Petrol | 38000
4 | KK-AHS-2540 | HEDGE SHEAR Blade: 65Mn Carbon Steel Blade Hardness: 50 +/- 2HRC Cutting Capacity: 15 mm Handle: Aluminum Alloy Grip: PVC | 1300
5 | KK-AFS-JP05 | FOLDING SAW Saw Blade: Silver Color Blade size: 300 mm Total length: 430 mm Blade thickness: 1.2 mm | 400